## Part List Report
| Component list |  |  | Bill of Materials for Project [StLink_Project.PrjPcb] (No PCB Document Selected)
| Source Data From: | StLink_Project.PrjPcb |  |  | Contact: |  |  |  | Generated by:
| Project: | StLink_Project.PrjPcb |  |  | <Parameter ClientCompanyName not found>
| Variant: | None |  |  | <Parameter ClientContactName not found> |  |  |  | FEDEVEL
<Parameter ClientContactEmail not found>
| Report Date: | 02/07/2026 | 21:43 |  | <Parameter ClientWebsite not found> |  |  |  | http://www.fedevel.com
| Print Date: | 2026-07-02 | 46205.7735
# | Category | Manufacturer 1 | Manufacturer Part Number 1 | Case/Package | Description | Quantity | Supplier 1 | Supplier Part Number 1 | Supplier Order Qty 1 | Supplier Stock 1 | Supplier Unit Price 1 | Supplier Subtotal 1 | Supplier Currency 1
1 | Ceramic Capacitors | Murata | GRM033R60J104KE19D | 201 | 6.3V 100nF X5R ±10% 0201 Multilayer Ceramic Capacitors MLCC - SMD/SMT ROHS | 8 | DigiKey | 490-3167-6-ND | 8 | 14632707 | 0.1 | 0.8 | USD
2 | Ceramic Capacitors | Murata | GRM0335C1E150JA01D | 201 | 25V 15pF C0G ±5% 0201 Multilayer Ceramic Capacitors MLCC - SMD/SMT ROHS | 2 | DigiKey | 490-9658-2-ND | 2 | 224694 | 0.1 | 0.2 | USD
3 | Ceramic Capacitors | Murata | GRM033R61C105ME15D | 201 | 16V 1uF X5R ±20% 0201 Multilayer Ceramic Capacitors MLCC - SMD/SMT ROHS | 2 | DigiKey | 490-18654-1-ND | 2 | 4331 | 0.14 | 0.28 | USD
4 | Headers and Wire Housings | Samtec | T1M-03-F-SH-L |  | Conn Shrouded Header (4 Sides) HDR 3 POS 1mm Solder RA Side Entry SMD Micro Mate™ Bulk | 1 | DigiKey | 612-T1M-03-F-SH-LCT-ND | 1 | 626 | 2.07 | 2.07 | USD
5 | USB Connectors | Molex | 48037-2200 |  | USB Connector, 4 Contact(s), Male, Right Angle, Surface Mount Terminal, Locking, Plug | 1 | DigiKey | WM3983DKR-ND | 1 | 8267 | 1.32 | 1.32 | USD
6 | LEDs | Wurth Elektronik | 150040RS73240 | 402 | Wurth Elektronik LED, WL-SMCC, 1005 (0402), 625 nm, 1 x 0.5 x 0.4mm | 2 | DigiKey | 732-11991-1-ND | 2 | 35530 | 0.32 | 0.64 | USD
7 | LEDs | Wurth Elektronik | 150040VS73240 | 402 | Wurth Elektronik LED, WL-SMCC, 1005 (0402), 570 nm, 1 x 0.5 x 0.4mm | 1 | DigiKey | 732-11992-1-ND | 1 | 57790 | 0.32 | 0.32 | USD
8 | Schottky Diodes | Diodes Inc. | BAT54WS-7-F |  | Schottky Diode Sod323 T&r 3K Rohs Compliant: Yes ¦Diodes Inc. BAT54WS-7-F | 1 | DigiKey | BAT54WS-FDICT-ND | 1 | 202277 | 0.2 | 0.2 | USD
9 | Chip SMD Resistors | Yageo Group | RC0201FR-07100RL | 201 | 50mW Thick Film Resistors 25V ±1% ±200ppm/℃ 100Ω 0201 Chip Resistor - Surface Mount ROHS | 3 | DigiKey | 311-100MCT-ND | 3 | 910628 | 0.1 | 0.3 | USD
10 | Chip SMD Resistors | Yageo Group | RC0201JR-0782RL | 201 | Res Thick Film 0201 82 Ohm 5% 0.05W(1/20W) ±200ppm/C Pad SMD T/R | 4 | DigiKey | YAG2365CT-ND | 4 | 21705 | 0.1 | 0.4 | USD
11 | Chip SMD Resistors | Yageo Group | RC0201FR-071KL | 201 | Res Thick Film 0201 1K Ohm 1% 0.05W(1/20W) ±200ppm/C Pad SMD T/R | 4 | DigiKey | 311-1KMCT-ND | 4 | 2780145 | 0.1 | 0.4 | USD
12 | Chip SMD Resistors | Yageo Group | RC0201JR-071K5L | 201 | Res Thick Film 0201 1.5K Ohm 5% 0.05W(1/20W) ±200ppm/C Pad SMD T/R | 1 | DigiKey | 311-1.5KNCT-ND | 1 | 218602 | 0.1 | 0.1 | USD
13 | Chip SMD Resistors | Yageo Group | RC0201FR-07100KL | 201 | 50mW Thick Film Resistors 25V ±1% ±200ppm/℃ 100kΩ 0201 Chip Resistor - Surface Mount ROHS | 1 | DigiKey | 311-100KMDKR-ND | 1 | 1801099 | 0.1 | 0.1 | USD
14 | Microcontrollers | STMicroelectronics | STM32F103R8H6 | FBGA | MCU 32-bit STM32F ARM Cortex M3 RISC 64KB Flash 2.5V/3.3V 64-Pin TFBGA Tray | 1 | DigiKey | 497-11523-ND |  | 0 |  |  | USD
15 | LDO Voltage Regulators | Diodes Inc. | AP7343D-33FS4-7B |  | Ldo, Fixed, 3.3V, 0.3A, -40 To 85Deg C Rohs Compliant: Yes ¦Diodes Inc. AP7343D-33FS4-7B | 1 | DigiKey | AP7343D-33FS4-7BDICT-ND | 1 | 9533 | 0.12 | 0.12 | USD
16 | Crystals | ECS Inc. | ECS-80-12-33-JGN-TR |  | Crystal 8MHz ±20ppm (Tol) ±30ppm (Stability) 12pF FUND 400Ohm 4-Pin Mini-CSMD T/R | 1 | DigiKey | 50-ECS-80-12-33-JGN-TR-ND | 1 | 7085 | 0.58 | 0.58 | USD
[6 empty] | 34 |  |  | 33 |  |  | 7.83
Approved |  |  |  | Notes
[6 empty] | 1 | pcs: | Total |  | 7.83 |  | USD
[8 empty] | Price for 1pcs |  | 7.83 |  | USD

## Project Information
Project Full Path | D:\Repos\Proto\assingment12-stlinkclonefinal-LeviMonteiro\StLink_Project\StLink_Project.PrjPcb
Project Filename | StLink_Project.PrjPcb
Variant Name | None
Data-Source Filename | StLink_Project.PrjPcb
Data-Source Full Path | D:\Repos\Proto\assingment12-stlinkclonefinal-LeviMonteiro\StLink_Project\StLink_Project.PrjPcb
Title | Bill of Materials for Project [StLink_Project.PrjPcb] (No PCB Document Selected)
Total Quantity | 38
Report Time | 21:43
Report Date | 02/07/2026
Report Date & Tine | 02/07/2026 21:43
Output Name | Bill of Materials
Output Type | BomReport
Output Generator Name | BOM
Output Generator Description | Bill of Materials